## Sheet1
LibRef	Description	Partnumber	Designator	Quantity
DONE_CAP_0.1uF_0603_X7R	CAP CER 100nF 50V 0603 10%	C0603C104K5RAC3121	C1, C3, C4, C5, C6, C8, C9, C10, C12, C13, C14, C15, C17, C18, C19, C21, C22, C23, C24, C26, C27, C28	22
DONE_CAP_10uF_0603_X5R	CAP CER 10uF 16V 0603 X5R	GRM188R61C106KAALD	C2, C7, C11, C16, C20, C25, C57, C60, C61, C62, C63	11
DONE_CAP_47uF_0603_X5R	CAP CER 47UF 6.3V 20% X5R 0603	ZRB18AR60J476ME01L	C29, C41	2
DONE_CAP_4.7uF_0603_X5R	CAP CER 4.7UF 10V 10% X5R 0603	C0603C475K8PACTU	C30, C46, C56	3
DONE_CAP_0.47uF_0402_X7R	CAP CER 0.47UF 10V X7R 0402	GRM155R71A474KE01D	C31, C32, C33, C34, C35, C36, C37, C38, C39, C40, C42, C43, C44, C45, C47, C48, C49, C50, C51	19
DONE_CAP_12pF_0603	CAP CER 12PF 50V C0G/NPO 0603	CC0603JRNPO9BN120	C52, C53, C54, C55	4
DONE_CAP_22uF_0603_X5R	CAP CER 22UF 10V X5R 0603	CL10A226MPCNUBE	C58, C59	2
DONE_LED_ORANGE_0603	SMD Orange LED	HSML-C191-T0000	D1	1
DONE_LED_GREEN_0603	SMD Green LED	HSMQ-C191-T0000	D2, D3, D4, D5, D6	5
DONE_FB_30R_3A_100MHz_0805	Ferrite Bead 30 OHM 3A 100MHz	BLM21PG300SN1D	FB1, FB2	2
DONE_FIDUCIAL	Fiducial for DB board variants		FD1, FD2, FD3, FD4, FD5, FD6	6
DONE_RES_0R_0603	RES SMD 0 OHM JUMPER 1/10W 0603	RC0603JR-070RL	J_V0, J_V1, J_V2, J_V3, J_V4, J_V5, J_V6	7
DONE_IND_2.2uH	Inductor Power Chip Shielded Wirewound 2.2uH 20% 1MHz Ferrite 1.8A 0.0588Ohm DCR 1515 T/R	LQH44PN2R2MP0L	L1	1
DONE_MOUNT_HOLE	Mechanical Hole for DB board variants		M1, M2, M3, M4	4
DONE_H1X12_PADS	Header, 12-Pin		P1	1
DONE_PICOBLADE_15H	Picoblade, 15 pos, Right-angle, 53261-1571	53261-1571	P2	1
DONE_PICOBLADE_6H	Picoblade, 6 pos, Right-angle	53261-0671	P3	1
DONE_H1X5_PADS	Header, 5-Pin, Pads		P4	1
DONE_PICOBLADE_3H	Picoblade, 3 pos, Right-angle	53261-0371	P5	1
DONE_DB_INTERFACE	CONN STACKING 20POS SMD GOLD	FSI-110-03-G-D-AD	P6	1
DONE_RES_120R_0603	120R 1% 0603	ERJ-1GNF1200C	R1	1
DONE_RES_1K_0603	RES SMD 1K OHM 1% 1/4W 0603	ESR03EZPF1001	R2, R3, R9, R10, R12, R14, R16, R18	8
DONE_RES_10K_0603	1/8W 1% 0603 10K	MCT0603MC1002FP500	R4, R5, R6	3
DONE_RES_120K_0603	1/10W 1% 0603	CRCW0603120KFKEAC	R7, R8	2
DONE_RES_100k_0805	RES 100K OHM 1/8W 1% 0805	AC0805FR-13100KL	R11, R13, R15, R17	4
DONE_RES_0.05R_0603	RES 0.05 OHM 1% 1/3W 0603	ERJ-3BWFR050V	Rsense1	1
DONE_RES_0.1R_0603	RES 100 OHM 1% 1/8W 0603	RNCP0603FTD100R	Rsense2, Rsense3, Rsense4	3
DONE_TCAN332DCNR	Tranceiver CAN, 8-pin SOT23	TCAN332DCNR	U1	1
DONE_ISSI_MEM_MODEL_B	DRAM 512M, 3.3V, SDRAM, 32Mx16, 143MHz, 54 pin TSOP II	IS42S16320B-6TLI	U2	1
DONE_ISSI_MEM_MODEL_D	DRAM 512M, 3.3V, SDRAM, 32Mx16, 143MHz, 54 pin TSOP II	IS42S16320D-7TLI	U3	1
DONE_ISSI_MEM_MODEL_F	DRAM 512M, 3.3V, SDRAM, 32Mx16, 143MHz, 54 pin TSOP II	IS42S16320F-7TLI	U4	1
DONE_M2S010-VF400	SmartFusion2 SoC FPGA, ARM Cortex-M3, 10 K LUTs, 195 User I/O, Design Security, 0 to 85 degC, 400-Ball BGA	M2S010-VF400	U5	1
DONE_TLV62565DBVR	IC REG BUCK ADJ 1.5A SOT23-5	TLV62565DBVR	U6	1
DONE_SI1416EDH-T1-GE3	MOSFET 30V Vds 12V Vgs SC70-6 SOT-363-6	SI1416EDH-T1-GE3	U7, U9, U11, U13	4
DONE_LTC4361ITS8-1	Overvoltage / Overcurrent Protection Controller, 2.5 to 80 V Vin, 8-pin SOT23 (TS8-8), -40 to 85 degC, Pb-Free, Mini Tape and Reel	LTC4361ITS8-1#TRMPBF	U8, U10, U12, U14	4
DONE_XTAL_12MHz	Crystals 12MHz 12pF 20ppm ESR 100 -40C +85C	ABM8AIG-12.000MHz-12-D2Z-T	X1	1
DONE_XTAL_32.768KHz	32.768KHz	LFXTAL009678REEL	X2	1